## 3MW
| Offshore Turbine | Transmission | Onhsore Turbine | Transmission
| kg / turbine | kg / farm | kg / turbine | kg / farm
Water | 36600000 | 188000000 | 32700000 | 111000
Hard coal | 189000 | 1650000 | 99500 | 0
Iron | 117000 | 48400 | 6420 | 31.7
Crude oil | 101000 | 6560000 | 80800 | 10700
Quartz sand | 93300 | 54500 | 92700 | 1.8
Lignite | 79000 | 1160000 | 53400 | 430
Natural gas | 77600 | 1350000 | 51300 | 3390
Limestone | 33700 | 114000 | 14600 | 302
Sodium chloride | 14500 | 73800 | 14100 | 260
Zinc | 11200 | 24400 | 2090 | 0
Clay | 8370 | 21100 | 8370 | 0.152
Stone | 2800 | 1250000 | 557000 | 0
Manganese | 2520 | 13300 | 1810 | 0.19
Aluminium | 1960 | 122000 | 786 | 129
Copper | 551 | 203000 | 525 | 532
Lead | 4.33 | 86000 | 4.17 | 0
| 37332.5053 |  | 33683.4052

## 2MW
Material classification | Unit | Turbines | Foundations | Site cables | Site switchgears | Site transformer
Steel and iron materials (total) | t | 5133 | 957 | 0 | 5 | 44
Unalloyed, low alloyed | t | 3524 | 149 | 0 | 0 | 20
Highly alloyed | t | 584 | 3 | 0 | 5 | 24
Cast iron | t | 1000 | 0 | 0 | 0 | 0
Steel and iron materials (unspecified) | t | 24 | 805 | 0 | 0 | 0
Lights alloys, cast and wrought alloys (total) | t | 105 | 0 | 555 | 0 | 0
Aluminium and aluminium alloys | t | 105 | 0 | 555 | 0 | 0
Nonferrous heavy metals, cast and wrought alloys (total) | t | 42 | 1 | 110 | 2 | 11
Copper | t | 42 | 1 | 110 | 2 | 11
Copper alloys | t | 0 | 0 | 0 | 0 | 0
Polymer materials (total) | t | 261 | 3 | 1015 | 0 | 0
Thermoplastics | t | 56 | 3 | 848 | 0 | 0
Thermoplastic elastomers | t | 3 | 0 | 0 | 0 | 0
Elastomers / elastomeric compounds | t | 6 | 0 | 0 | 0 | 0
Duromers | t | 73 | 0 | 167 | 0 | 0
Polymeric compounds | t | 123 | 0 | 0 | 0 | 0
Process polymers (total) | t | 7 | 0 | 0 | 0 | 0
Lacquers | t | 7 | 0 | 0 | 0 | 0
Adhesives, sealants | t | 0 | 0 | 0 | 0 | 0
Other materials and material compounds (total) | t | 530 | 18772 | 1 | 0 | 1
Modified organic natural materials | t | 52 | 0 | 0 | 0 | 1
Ceramic / glass | t | 477 | 0 | 1 | 0 | 1
Other materials and material compounds | t | 0 | 0 | 0 | 0 | 0
Concrete | t | 0 | 18772 | 0 | 0 | 0
SF6 gas | kg | 183 | 0 | 0 | 43 | 0
Electronics / electrics (total) | t | 60 | 0 | 0 | 0 | 0
Electronics | t | 11 | 0 | 0 | 0 | 0
Electrics | t | 40 | 0 | 0 | 0 | 0
Magnets | t | 9 | 0 | 0 | 0 | 0
Fuels and auxiliary means (total) | t | 22 | 0 | 0 | 0 | 19
Lubricants | t | 17 | 0 | 0 | 0 | 19
Coolant / other glycols | t | 4 | 0 | 0 | 0 | 0
Other fuels and auxiliary means | t | 2 | 0 | 0 | 0 | 0
Not specified | t | 30 | 0 | 0 | 0 | 0
Total mass | t | 6193 | 19733 | 1682 | 7 | 75
Total number of pieces | t | 25 | 25 | 1 | 7 | 1
Mass of piece | t | 248 | 789 | 1682 | 1 | 75

## 1.65MW
Internal cables, transformer station and external cables to a wind farm consisting of 182 V82-1.65 MW turbines
| tons | tons
Internal cables | 149.5
Aluminium |  | 63.4
Plastic |  | 55.2
Copper |  | 30.9
Transformer station | 174.3
Steel |  | 91.8
Copper |  | 24
Transformer oil |  | 37.8
Rest: insulation, paint, wood, porcelain etc. |  | 20.7
External Cables | 2711.5
Plastic |  | 1519
Aluminium |  | 953
Copper |  | 238.6

## Transformer
3 | 12 | Life cycle assessment of electricity delivered from an onshore power plant based on Vestas V82-1.65 MW turbines
Material | Amount/wind farm | Unit | Energy Intensity MJ | Unit | Per Unit
Aluminium | 63.4 | t | 252000 | MJ | 1 t | Internal cables
Plastic | 55.2 | t | 0 | MJ | 1 t | Internal cables
Copper | 30.9 | t | 379000 | MJ | 1 t | Internal cables
Steel | 91.8 | t | 85300 | MJ | 1 t | Transformer station
Copper | 24 | t | 379000 | MJ | 1 t | Transformer station
Transformer oil | 37.8 | t | 0 | MJ | 1 t | Transformer station
Rest: insulation, paint, wood, porcelain etc. | 20.7 | t | 0 | MJ | 1 t | Transformer station
Plastic | 1519 | t | 0 | MJ | 1 t | External Cables
Aluminium | 953 | t | 252000 | MJ | 1 t | External Cables
Copper | 238.6 | t | 379000 | MJ | 1 t | External Cables